## AKL--DC Inverter Heat Pump
AKL HEAT PUMP TECHNOLOGY CO.,LTD
| Factory Address：NO.550 Kangzhuang South Road,Ningbo China； |  |  |  |  | www.aklchina.com
★ DC Inverter Air to Water Heat Pump adopt DC Inverter compressor，DC Inverter motor，When the system start，the compressor is running rapidly to make the room temperature reach the setting temperature，When the room reach its setting temperature，the system will keep its setting temperature effectively and accurately by controlling the compressor and motor’s running speed,no need use more electricity.
★ DC Inverter technique achieve the machine’s big power and high energy efficiency rate，COP 30% Higher than Normal heat pump，Temperature Lower to -15°C the Heating Capacity "NO"Attenuation，R410A Refrigerant,Green Environment, High-Efficiency, Providing Wonderful Performance and Reliability，It has features of good running economy and work stability.
★ Designed as Split Type , Indoor Unit and Outdoor Unit be Connected by Copper pipe，Installation With Simple，Flexible and Conveniently ,The Indoor Unit can be Installed in Kitchen, Bathroom or basement， Ensuring less Energy loss, Also Prevent Water Pipes From Freezing in Cold Winter and sun Exposure in hot Summer.
★ Indoor Unit Mainly Components Includes：SWEP Plate Heat Exchanger，Controller，Wilo Water Pump，Differential Pressure Flow Switch，Electric Three Way Valve， Auxiliary Heating and so on parts.
★ Outdoor Unit Mainly Components Includes：Mitsubishi Rotary Twin-Cylinder DC Inverter Compressor and HITACHI DC Inverter EVI System Scroll Compressor，Evaporator，Panasonic DC Inverter Motor，DC Inverter Controller，Electric Expansion Valve，Four way valve，Refrigerant valve and De-Ice Heater so on parts.
Model |  | ASH | 35CHW/F1 | 55CHW/F1 | 65CHW/F1 | 65CHW/FE | 85CHW/F1
Power Supply |  | V/Hz | 220~240V/50Hz |  |  | 380~415V/50Hz
Heating | Heating Capacity |  | 9.5 | 15 | 18.5 | 18 | 24
| Heating Capacity Min /Max | kW | 3.9/9.5 | 4.8/15 | 6.2/18.5 | 6.2/18 | 9.3/24
| Heating Power Input Min / Max | W | 702/2435 | 897/3945 | 1170/4740 | 1180/4735 | 1722/6155
| COP Min / Max | w/w | 3.9/5.55 | 3.8/5.35 | 3.8/5.3 | 3.8/5.25 | 3.9/5.4
Cooling | Cooling Capacity | kW | 7.2 | 12.3 | 14.2 | 13.9 | 18.5
| Cooling Capacity Min / Max | kW | 2.6/7.2 | 3.9/12.3 | 5.3/14.2 | 5.1/13.9 | 6.5/318.5
| Cooling Power Input Min / Max | W | 813/3130 | 1180/5230 | 1630/6170 | 1595/6177 | 1970/7708
| EER Min / Max | w/w | 2.3/3.2 | 2.35/3.3 | 2.3/3.25 | 2.25/3.2 | 2.4/3.3
Compressor |  | Type | Mitsubishi DC Inverter |  |  | HITACHI DC Inverter EVI | Mitsubishi DC Inverter
|  | Qty | 1 | 1 | 1 | 1 | 1
Fan Motor |  | Type | Panasonic DC Inverter
|  | Qty | 1 | 2 | 2 | 2 | 2
Refrigerant |  | Type | R410A
Heating Hot Water Temp |  | ℃ | 30℃~50℃
Domestic Hot Water Temp |  | ℃ | 30℃~60℃
Cooling Water Temp |  | ℃ | 5℃~30℃
Outdoor temperature limit |  | ℃ | -15℃~45℃ |  |  | -25℃~45℃ | -15℃~45℃
Indoor Unit | Water Side Heat Exchanger | Type | Brazed Plate Heat Exchanger
| Noise Level | dB(A) | 26 | 26 | 26 | 26 | 27
| Net Weight/Gross Weight | kg | 37/42 | 42/47 | 44/49 | 44/49 | 48/55
| Net Dimension(L*W*H) | mm | 695*520*252
| Packing Dimension(L*W*H) | mm | 795*585*355
Outdoor Unit | Air Side Heat Exchanger | Type | Hydrophilic Aluminium foil & Inner-Grooved Copper
| Noise Level | dB(A) | 52 | 53 | 53 | 52 | 56
| Net Weight | kg | 113 | 145 | 156 | 163 | 185
| Net Dimension(L*W*H) | mm | 1030*420*940 | 1030*420*1380 | 1030*420*1380 | 1030*420*1380 | 1350*450*1620
| Packing Dimension(L*W*H) | mm | 1180*570*1140 | 1180*570*1580 | 1180*570*1580 | 1180*570*1580 | 1350*600*1650
FOB Ningbo China Price |  |  | 1688$ | 2485$ | 2796$ | 3262$ | 3758$
Optional Connection pipe + Price |  |  | 7$ | 9$ | 9$ | 9$ | 9$
Test conditions： The above data is tested by EN14511； 1：Rated Heating Capacity Measuring conditions：Ambient Air temp .(DB/WB):7℃/6℃,Water inlet 30℃,Water outlet 35℃； 2：Rated Cooling Capacity Measuring conditions: Ambient Air temp .(DB/WB):35℃/24℃,Water inlet 12℃,Water outlet 7℃； 3：the data is only for reference，designs and specifications might be changed without prior notice for；
★ DC Inverter Air to Water Heat Pump adopt DC Inverter compressor，DC Inverter motor，When the system start，the compressor is running rapidly to make the room temperature reach the setting temperature，When the room reach its setting temperature，the system will keep its setting temperature effectively and accurately by controlling the compressor and motor’s running speed,no need use more electricity.
★ DC Inverter technique achieve the machine’s big power and high energy efficiency rate，COP 30% Higher than Normal heat pump，Temperature Lower to -15°C the Heating Capacity "NO"Attenuation，R410A Refrigerant,Green Environment, High-Efficiency, Providing Wonderful Performance and Reliability，It has features of good running economy and work stability.
★ Designed as Monobloc Type System，Unit Mainly Components Includes：Mitsubishi Rotary Twin-Cylinder DC Inverter Compressor and HITACHI DC Inverter EVI System Scroll Compressor ，SWEP Plate Heat Exchanger， Panasonic DC Inverter Motor，DC Inverter Controller，Differential Pressure Flow Switch，Electric Three Way Valve，Evaporator，Electric Expansion Valve，Four way valve， De-Ice Heater and so on parts.
Model |  | ASH | 35CHW/V1 | 55CHW/V1 | 65CHW/V1 | 65CHW/VE | 85CHW/V1
Power Supply |  | V/Hz | 220~240V/50Hz |  |  | 380~415V/50Hz
Heating | Heating Capacity |  | 9.5 | 15 | 18.5 | 18 | 24
| Heating Capacity Min / Max | kW | 3.9/9.5 | 4.8/15 | 6.2/18.5 | 6.2/18 | 9.3/24
| Heating Power Input Min / Max | W | 702/2435 | 897/3945 | 1170/4740 | 1180/4735 | 1722/6155
| COP Min / Max | w/w | 3.9/5.55 | 3.8/5.35 | 3.8/5.3 | 3.8/5.25 | 3.9/5.4
Cooling | Cooling Capacity | kW | 7.2 | 12.3 | 14.2 | 13.9 | 18.5
| Cooling Capacity Min / Max | kW | 2.6/7.2 | 3.9/12.3 | 5.3/14.2 | 5.1/13.9 | 6.5/318.5
| Cooling Power Input Min / Max | W | 813/3130 | 1180/5230 | 1630/6170 | 1595/6177 | 1970/7708
| EER Min / Max | w/w | 2.3/3.2 | 2.35/3.3 | 2.3/3.25 | 2.25/3.2 | 2.4/3.3
Compressor |  | Type | Mitsubishi DC Inverter |  |  | HITACHI DC Inverter EVI | Mitsubishi DC Inverter
|  | Qty | 1 | 1 | 1 | 1 | 1
Fan Motor |  | Type | Panasonic DC Inverter
|  | Qty | 1 | 2 | 2 | 2 | 2
Refrigerant |  | Type | R410A
Heating Hot Water Temp |  | ℃ | 30℃~50℃
Domestic Hot Water Temp |  | ℃ | 30℃~60℃
Cooling Water Temp |  | ℃ | 5℃~30℃
Outdoor temperature limit |  | ℃ | -15℃~45℃ |  |  | -25℃~45℃ | -15℃~45℃
Air Side Heat Exchanger |  | Type | Hydrophilic Aluminium foil & Inner-Grooved Copper
Water Side Heat Exchanger |  |  | Brazed Plate Heat Exchanger
Noise Level |  | dB(A) | 52 | 53 | 53 | 52 | 56
Net Weight |  | kg | 126 | 155 | 169 | 178 | 198
Net Dimension(L*W*H) |  | mm | 1030*420*940 | 1030*420*1380 | 1030*420*1380 | 1030*420*1380 | 1350*450*1620
Packing Dimension(L*W*H) |  | mm | 1180*570*1140 | 1180*570*1580 | 1180*570*1580 | 1180*570*1580 | 1500*600*1820
FOB Ningbo China Price |  |  | 1548$ | 2346$ | 2652$ | 3115$ | 3596$
Test conditions： The above data is tested by EN14511； 1：Rated Heating Capacity Measuring conditions：Ambient Air temp .(DB/WB):7℃/6℃,Water inlet 30℃,Water outlet 35℃； 2：Rated Cooling Capacity Measuring conditions: Ambient Air temp .(DB/WB):35℃/24℃,Water inlet 12℃,Water outlet 7℃； 3：the data is only for reference，designs and specifications might be changed without prior notice for；